## BOM-10ADCDC_V2
Comment | Description | Designator | Footprint | LibRef | Quantity | Supplier 1 | Supplier Part Number 1
AONS66920 | N-Channel 100 V 17.5A (Ta), 48A (Tc) 5W (Ta), 56.5W (Tc) Surface Mount 8-DFN (5x6) | Q1, Q2 | DFN-8-5x6-Power | AONS66920 | 2 | Digi-Key | 785-1843-1-ND
BMRA000606304R7MA1 | 4.7 µH Shielded Molded Inductor 5.5 A 40mOhm Max Nonstandard | L1 | Inductor_4.7uH-5.5A | BMRA000606304R7MA1 | 1 | Digi-Key | 553-BMRA000606304R7MA1CT-ND
CAP ALUM 100UF 20% 25V SMD | CAP ALUM 100UF 20% 50V SMD | C14, C16 | CAP_J-V_8X10P5_RUB | Capacitor-100uF-50V-SMD | 2 | Digi-Key | 1189-1651-1-ND
Capacitor-0603-0.1uF-50V-X7R | Capacitor-0603-0.1uF-50V-X7R | C1, C9, C10, C11 | CAPACITOR-0603 | Capacitor-0603-0.1uF-50V-X7R | 4 | Digi-Key | 1276-1935-2-ND
Capacitor-0603-0.1uF-50V-X7R | Capacitor-0603-5.6nF-50V-X7R | C5 | CAPACITOR-0603 | Capacitor-0603-5.6nF-50V-X7R | 1 | Digi-Key | 311-4100-1-ND
Capacitor-1206-10uF-50V-X5R | Capacitor-1206-10uF-50V-X5R | C2, C3, C4, C6, C7, C8, C12, C13 | CAPACITOR-1206 | Capacitor-1206-10uF-50V-X5R | 8 | Digi-Key | 1276-2876-1-ND
CDBQR0130L | Diode SCHOTTKY 30 V 100mA Surface Mount 0402/SOD-923F | D1 | Diode-0402 | CDBQR0130L | 1 | Digi-Key | 641-1271-1-ND
MIC2104YML-TR | Buck Regulator Positive Output Step-Down DC-DC Controller IC 16-MLF® (3x3) | U1 | VQFN-16 3x3 | MIC2104YML-TR | 1 | Digi-Key | 576-4157-1-ND
NetTie_0402 |  | T1, T2, T3 | NetTie-0402 | NetTie_0402 | 3
SMT resistor | Resistor0603-1.91k | R8, R9, R10 | Resistor-0603 | Resistor-0603-1.91k | 3 | Digi-Key | 311-1.91KHRCT-ND
SMT resistor | Resistor0603-2.2k | R4 | Resistor-0603 | Resistor-0603-2.2k | 1 | Digi-Key | 311-2.20KHRCT-ND
SMT resistor | Resistor0603-10k | R6 | Resistor-0603 | Resistor-0603-10k | 1 | Digi-Key | 311-10.0KHRTR-ND
SMT resistor | Resistor0603-91k | R5 | Resistor-0603 | Resistor-0603-91k | 1 | Digi-Key | 311-91.0KHRCT-ND
SMT resistor | Resistor0603-100k | R1, R2, R3, R7 | Resistor-0603 | Resistor-0603-100k | 4 | Digi-Key | 311-100KHRCT-ND