## BOM-10ADCDC_V1
Comment | Description | Designator | Footprint | LibRef | Quantity | Supplier 1 | Supplier Part Number 1
2pos-TH-5.0mm | 2pos-TH-5.0mm Screw Terminal | P1, P2 | Weco 2 | 2pos-TH-5.0mm | 2 | Digi-Key | N/A277-1667-ND
AONS66920 | N-Channel 100 V 17.5A (Ta), 48A (Tc) 5W (Ta), 56.5W (Tc) Surface Mount 8-DFN (5x6) | Q1, Q2 | DFN-8-5x6-Power | AONS66920 | 2 | Digi-Key | 785-1843-1-ND
BMRA000606304R7MA1 | 4.7 µH Shielded Molded Inductor 5.5 A 40mOhm Max Nonstandard | L1 | Inductor_4.7uH-5.5A | BMRA000606304R7MA1 | 1 | Digi-Key | 553-BMRA000606304R7MA1CT-ND
CAP ALUM 100UF 20% 25V SMD | CAP ALUM 100UF 20% 50V SMD | C14, C15, C16 | CAP_J-V_8X10P5_RUB | Capacitor-100uF-50V-SMD | 3 | Digi-Key | 1189-1651-1-ND
Capacitor-0603-0.1uF-50V-X7R | Capacitor-0603-0.1uF-50V-X7R | C1, C5, C9, C10, C11 | CAPACITOR-0603 | Capacitor-0603-0.1uF-50V-X7R | 5 | Digi-Key | 1276-1935-2-ND
Capacitor-1206-10uF-50V-X5R | Capacitor-1206-10uF-50V-X5R | C2, C3, C4, C6, C7, C8, C12 | CAPACITOR-1206 | Capacitor-1206-10uF-50V-X5R | 7 | Digi-Key | 1276-2876-1-ND
MIC2104YML-TR | Buck Regulator Positive Output Step-Down DC-DC Controller IC 16-MLF® (3x3) | U1 | VQFN-16 3x3 | MIC2104YML-TR | 1 | Digi-Key | 576-4157-1-ND
MSS1P3L-M3/89A | Diode 30 V 1A Surface Mount MicroSMP (DO-219AD) | DZ1 | DO-219AD | MSS1P3L-M3/89A | 1 | Digi-Key | MSS1P3L-M3/89AGICT-ND
SMT resistor | Resistor0603-10k | R1, R2, R3, R4, R5, R6, R7, R8 | Resistor-0603 | Resistor-0603-10k | 8 | Digi-Key | 311-10.0KHRTR-ND